## Fluid Properties Calculator
Fluid Properties Calculator (Heat Transfer)
Flow Characteristics |  | Enter Two Temperatures (deg C) | OR, Enter One Avg. Temperature (deg C)
External Forced Convection | Internal Forced Convection
70
Fluid Temperature over Flat Plate - T_inf | Inlet Temperature, T_mi | 20
Flat Plate Temperature - T_s | Outlet Temperature, T_mo | 90 | Temp. Value Selected (K)
Film Temperature, T_f = 0.5*(T_inf+T_s), K | Bulk Mean Fluid Temp., T_b = 0.5*(T_mi+T_mo), K | 328 | 343
Green boxes are outputs for the inputs in the Pink Boxes. Don't change anything else ! |  | 0 | 0
Kinematic viscosity (m^2/s), n = | 2.0275e-05 | Note: If you want to get fluid properties by entering two temperatures, enter Y in C4 and enter the two temperatures. If you want to get fluid properties at one given temperature, delete Y in C4 and enter temp. in D4.
Thermal Conductivity (W/mK), k = | 0.029566
Specific heat J/(kg K), Cp = | 1008.5989
Dynamic Viscosity (Pa s), m = | 2.0517e-05 | Choose a Fluid from the Dropdown box
Density (kg/m^3), r = | 1.0119
Prandtl Number, Pr = | 0.69991

## Extras
| k (W/mK) | Cp (J/kgK) | m (kg/ms) | r (kg/m3) | Pr | T
343
Air | 0.029566 | 1008.5989 | 2.0517e-05 | 1.0119 | 0.69991
CO2 | 0.020062 | 894.762 | 1.6714e-05 | 1.5354 | 0.74545
Diesel Fuel | 0.13353 | 2086.4022 | 0.0009588 | 806.7932 | 14.9807
Engine Oil 5w30 | 0.13963 | 2093.0716 | 0.02245 | 857.9887 | 336.5188
Ethylene Glycol | 0.26104 | 2607.6426 | 0.0044579 | 1081.5025 | 44.5309
Ethylene Glycol 30% | 0.50392 | 3861.8151 | 0.0007167 | 1008.1614 | 5.4924
Ethylene Glycol 50% | 0.46056 | 3397.7324 | 0.001072 | 1028.5323 | 7.9086
Exxon 2389 (jet engine oil) | 0.14402 | 1964.9469 | 0.0045783 | 934.5431 | 62.463
Freon 114 | 0.052745 | 1119.0835 | 0.00022259 | 1308.1287 | 4.7226
Gasoline | 0.18029 | 2266.6658 | 0.00038385 | 704.7238 | 4.8258
Kerosene | 0.16588 | 2195.4358 | 0.0009588 | 848.4961 | 12.6896
Marlotherm S | 0.12564 | 1752.0848 | 0.0027363 | 993.4191 | 38.1576
Transmission Oil (Type-B) | 0.12719 | 2066.51 | 0.011962 | 831.718 | 194.3461
Transmission Oil (Type-F) | 0.12719 | 2066.51 | 0.0144 | 831.718 | 233.9575
Transmission Oil (Type-H) | 0.12719 | 2066.51 | 0.012302 | 831.718 | 199.8721
Water | 0.66258 | 4066.7965 | 0.00039463 | 977.4443 | 2.4221
2
7
Fluid | k (W/mK) | Cp (J/kgK) | mu (kg/ms) | rho (kg/m3) | Pr | T
343
Air | 0.029566 | 1008.5989 | 2.0517e-05 | 1.0119 | 0.69991
CO2 | 0.020062 | 894.762 | 1.6714e-05 | 1.5354 | 0.74545
Diesel Fuel | 0.13353 | 2086.4022 | 0.0009588 | 806.7932 | 14.9807
Engine Oil 5w30 | 0.13963 | 2093.0716 | 0.02245 | 857.9887 | 336.5188
Ethylene Glycol | 0.26104 | 2607.6426 | 0.0044579 | 1081.5025 | 44.5309
Ethylene Glycol 30% | 0.50392 | 3861.8151 | 0.0007167 | 1008.1614 | 5.4924
Ethylene Glycol 50% | 0.46056 | 3397.7324 | 0.001072 | 1028.5323 | 7.9086
Exxon 2389 (jet engine oil) | 0.14402 | 1964.9469 | 0.0045783 | 934.5431 | 62.463
Freon 114 | 0.052745 | 1119.0835 | 0.00022259 | 1308.1287 | 4.7226
Gasoline | 0.18029 | 2266.6658 | 0.00038385 | 704.7238 | 4.8258
Kerosene | 0.16588 | 2195.4358 | 0.0009588 | 848.4961 | 12.6896
Marlotherm S | 0.12564 | 1752.0848 | 0.0027363 | 993.4191 | 38.1576
Transmission Oil (Type-B) | 0.12719 | 2066.51 | 0.011962 | 831.718 | 194.3461
Transmission Oil (Type-F) | 0.12719 | 2066.51 | 0.0144 | 831.718 | 233.9575
Transmission Oil (Type-H) | 0.12719 | 2066.51 | 0.012302 | 831.718 | 199.8721
Water | 0.66258 | 4066.7965 | 0.00039463 | 977.4443 | 2.4221
16